## 2023-06-21
ID | Mode | Number of steps / GBN settling time | Max. actuation angle [deg] | Rigid body IDs | Notes | \hat{E}_est [Pa] | \hat{G}_est [Pa] | C_E_est [Pa/(rad/m)] | C_G_est [Pa/(rad/m)] | zeta_b [Nms] | zeta_sh [Nms] | zeta_a [Nms] | E_max_est [Pa] | G_max_est [Pa]
20230621_152157 | staircase_elongation | 5 | 210 | 4, 5 | MoCap was running at 30 Hz
20230621_153408 | staircase_elongation | 5 | 210 | 4, 5 | MoCap was running at 50 Hz | 1807.187 | -49.8092 | -16.8261 | 0.51569 | -3.3697e-06 | 0.00061768 | -0.018045 | 911.2443 | -22.3501
20230621_153838 | staircase_bending_ccw | 5 | 180 | 4, 5 | MoCap was running at 50 Hz
20230621_154445 | staircase_bending_ccw | 5 | 180 | 4, 5 | MoCap was running at 50 Hz, didn't push HSA back into starting position before starting experiment, MoCap data wasn't saved properly
20230621_165020 | staircase_bending_ccw | 5 | 180 | 4, 5 | MoCap was running at 50 Hz | 2186.5627 | -136.6721 | -54.9513 | -2.684 | -2.1945e-05 | -0.0006685 | -0.013539 | -739.4466 | -279.5854
20230621_165153 | staircase_bending_ccw | 5 | 180 | 4, 5 | MoCap was running at 100 Hz
20230621_165440 | staircase_bending_ccw | 5 | 180 | 4, 5 | MoCap was running at 100 Hz
20230621_165609 | staircase_bending_cw | 5 | 180 | 4, 5 | MoCap was running at 100 Hz
20230621_170058 | step_elongation | 1 | 90 | 4, 5 | MoCap was running at 100 Hz
20230621_170509 | step_elongation | 1 | 120 | 4, 5 | MoCap was running at 100 Hz
20230621_170624 | step_elongation | 1 | 180 | 4, 5 | MoCap was running at 100 Hz
20230621_170734 | step_elongation | 1 | 210 | 4, 5 | MoCap was running at 100 Hz | 859.5117 | -54.3597 | -4.3764 | 0.7779 | 5.5449e-06 | -0.00013187 | -0.0098373 | 742.9947 | -33.6491
20230621_171040 | step_bending_cw | 1 | 90 | 4, 5 | MoCap was running at 100 Hz
20230621_171232 | step_bending_cw | 1 | 120 | 4, 5 | MoCap was running at 100 Hz
20230621_171345 | step_bending_cw | 1 | 180 | 4, 5 | MoCap was running at 100 Hz | 858.9108 | -6.503 | -11.0165 | -10.8675 | -3.9299e-05 | -0.0099092 | -0.0051575 | 272.3124 | -585.1676
20230621_182829 | gbn_elongation | 0.5 | 180 | 4, 5 | MoCap was running at 100 Hz, GBN settling time of 0.5s | 1075.1468 | -47.1369 | -6.6344 | 0.49885 | -4.402e-06 | 0.00031052 | -0.018314 | 721.8818 | -20.5743
20230621_183325 | gbn_bending_cw | 0.5 | 180 | 4, 5 | MoCap was running at 100 Hz
20230621_183620 | gbn_bending_combined | 0.5 | 180 | 4, 5 | MoCap was running at 100 Hz | 584.0513 | -239.9943 | -1.6232 | 4.5546 | -4.0626e-06 | 0.002842 | -0.0041766 | 483.2156 | 42.9465
20230621_185424 | gbn_elongation | 0.25 | 210 | 4, 5 | MoCap was running at 200 Hz, not a purely planar motion anymore
20230621_185948 | gbn_combined | 0.25 | 180 | 4, 5 | MoCap was running at 200 Hz, the not a purely planar motion anymore
Mean | [5 empty] | 1228.5617 | -89.0792 | -15.9046 | -1.2007 | -1.1256e-05 | -0.0011566 | -0.011512 | 398.7004 | -149.73
Standard deviation | [5 empty] | 626.7923 | 85.2831 | 19.8604 | 5.2635 | 1.6394e-05 | 0.0044539 | 0.0061651 | 600.6965 | 240.8212
Unelongated length [m] | 0.059
Samples were collected at 25Hz
MoCap was running at 50 Hz
Motors 21 (left) & 24 (right) were in front, 22 (left) & 23 (right) in the back

## 2023-07-03
ID | Mode | Number of steps / GBN settling time | Max. actuation angle [deg] | Rigid body IDs | Payload masses | Notes
20230703_113526 | Staircase elongation with changing mass | 5 | 210 | 4, 5 | At each step, first 0g mass, then 200g, then 0g
20230703_115411 | Staircase elongation with changing mass | 5 | 210 | 4, 5 | At each step, first 437g payload mass, then 637g, then 437 g, then 0g
20230703_154953 | Staircase bending cw with changing mass | 5 | 180 | 4, 5 | In first few steps, first 437 payload mass, then 637g, then 437g, then 0g | Key slipped at 3rd last step, only put on key in 2nd last step, only put two 100g weights in last step, didn't remove them anymore
20230703_155911 | Staircase bending ccw with changing mass | 5 | 180 | 4, 5 | 0g, then 200g, then 0g
20230703_160945 | Staircase bending cw with changing mass | 5 | 180 | 4, 5 | 0g, then 200g, then 0g | Didn't record raw MoCap data
20230703_162136 | Staircase bending cw with changing mass | 5 | 180 | 4, 5 | 0g, then 200g, then 0g

## 2023-09-27
ID | Mode | Number of steps / GBN settling time | Max. actuation angle [deg] | Rigid body IDs | Payload masses | Notes
20230927_143236 | Staircase elongation | 5 | 210 | 3, 4 | 0g
20230927_143425 | Staircase elongation | 5 | 270 | 3, 4 | 0g | Didn't reset before start
20230927_143540 | Staircase elongation | 5 | 270 | 3, 4 | 0g
20230927_143724 | Staircase bending cw | 5 | 210 | 3, 4 | 0g
20230927_143824 | Staircase bending cw | 5 | 270 | 3, 4 | 0g
20230927_144354 | Staircase bending ccw | 5 | 210 | 3, 4 | 0g
20230927_144511 | Staircase bending ccw | 5 | 270 | 3, 4 | 0g
20230927_144750 | gbn_elongation | 0.5 | 210 | 4, 5 | 0g
20230927_144935 | gbn_elongation | 0.5 | 270 | 4, 5 | 0g
20230927_145241 | gbn_bending_combined | 0.5 | 210 | 4, 5 | 0g | Rod 24 fell out in the middle of it
20230927_145735 | gbn_bending_combined | 0.5 | 210 | 4, 5 | 0g | Rod 22 fell out in the middle of it
20230927_150331 | gbn_bending_combined | 0.5 | 210 | 4, 5 | 0g
20230927_150452 | gbn_bending_combined | 0.5 | 270 | 4, 5 | 0g
20230927_150929 | Staircase elongation with changing mass | 5 | 210 | 4, 5 | At each step, first 0g mass, then 200g, then 400g, then 200g, then 0g
20230927_151828 | Staircase elongation with changing mass | 5 | 270 | 4, 5 | At each step, first 0g mass, then 200g, then 400g, then 200g, then 0g | weird y-coordinates (about 10mm too high)
20230927_170823 | Staircase bending cw with changing mass | 5 | 210 | 3, 4 | At each step, first 0g mass, then 200g, then 400g, then 200g, then 0g | weird y-coordinates (about 10mm too high), Rod 24 fell out at the last step
20230927_171719 | Staircase bending cw with changing mass | 5 | 270 | 3, 4 | At each step, first 0g mass, then 200g, then 400g, then 200g, then 0g